## Sheet1
EdingCNC variables
sub
Read only
1 to 26 | Used for parameters when overriding mfunctions. When in the g-code there is e.g. M999 X100 S1000 And you have in your macro.cnc: Sub m999 msg “this is my m999 X=”#24” S=”#19 Endsub Inside the subroutine, the given X and S parameters are at #24 and #19 #1-#26 = A – Z parameter value. Values are negative -1e10 if not provided with m999 in this example.
Free to use 27 - 4999
1200 | Tool offset X dialog | set_tool_offset_X
1300 | tool offset Z dialog | set_tool_offset_Y
1400 | Z1 | cycle_OD_turning
1401 | Z2 | cycle_OD_turning
1402 | diameter A | cycle_OD_turning
1403 | diameter B | cycle_OD_turning
1404 | depth of cut | cycle_OD_turning
1405 | finish amount | cycle_OD_turning
1406 | Vc [m/s] | cycle_OD_turning
1407 | F [mm/min] | cycle_OD_turning
1408 | Z clearance | cycle_OD_turning
1409 | retract amount | cycle_OD_turning
1410 | roughing complete flag | cycle_OD_turning
1411 | desired cutting depth | cycle_OD_turning
1412 | last cut diameter | cycle_OD_turning
1413 | max spindle speed | cycle_OD_turning
1414 | rpm calculation | cycle_OD_turning
1450 | Z1 | cycle_driling
1451 | Z2 | cycle_driling
1452 | include tip flag | cycle_driling
1453 | tip angle | cycle_driling
1454 | drill diameter | cycle_driling
1455 | Z clearance | cycle_driling
1456 | peck depth | cycle_driling
1457 | retract amount | cycle_driling
1458 | full retract | cycle_driling
1459 | Vc [m/min] | cycle_driling
1460 | Fn [mm/rev] | cycle_driling
1461 | drilling spindle speed | cycle_driling
1462 | cutting speed [mm/min] | cycle_driling
1463 | drill tip extension amount | cycle_driling
1500 | Z1 | cycle_facing
1501 | Z2 | cycle_facing
1502 | diameter A | cycle_facing
1503 | diameter B | cycle_facing
1504 | depth of cut | cycle_facing
1505 | finish amount | cycle_facing
1506 | Vc [m/min] | cycle_facing
1507 | F cutting speed [mm/min] | cycle_facing
1508 | Z clearance | cycle_facing
1509 | X clearance | cycle_facing
1510 | roughing complete flag | cycle_facing
1511 | desired Z value for cutting | cycle_facing
1512 | 1512 last cut Z value | cycle_facing
1550 |  | cycle_threading
1551 |  | cycle_threading
1552 |  | cycle_threading
1553 |  | cycle_threading
1554 |  | cycle_threading
1555 |  | cycle_threading
1556 |  | cycle_threading
1557 |  | cycle_threading
1600 | Z1 | cycle_ID_turning
1601 | Z2 | cycle_ID_turning
1602 | diameter A | cycle_ID_turning
1603 | diameter B | cycle_ID_turning
1604 | depth of cut | cycle_ID_turning
1605 | finish amount | cycle_ID_turning
1606 | Vc [m/min] | cycle_ID_turning
1607 | F, feed per rev [mm/rev] | cycle_ID_turning
1608 | Z clearance | cycle_ID_turning
1609 | retract amount | cycle_ID_turning
1610 | max spindle speed | cycle_ID_turning
1611 | roughing complete flag | cycle_ID_turning
1612 | desired cutting depth | cycle_ID_turning
1613 | last cut diameter | cycle_ID_turning
1614 | rpm calculation | cycle_ID_turning
5001 | Pos X - work position
5002 | Pos Y - work position
5003 | Pos Z - work position
5004 | Pos A - work position
5005 | Pos B - work position
5006 | Pos C - work position
5008 | Actual Tool #
5009 | Actual Tool radius
5010 | Actual Tool Z offset (Length + Zdelta)
5011 | New tool during tool change
5012 | Actual Tool X offset (Xoffset + xDelta)
5013 | Actual G43 Z offset (Z offset + zDelta)
5009 | Actual G43 X offset (X offset + xDelta)
5015 to 5050 | Used in tool change sub routine
5380 | Simulation mode: 0=normal, 1=simulation
5398 | Return value for dlgmsg 1=OK, -1=cancel
n = Vc*1000/pi*D
|  | diameter | 30 | [mm]
|  | vc | 140 | [m/min]
|  | n | 1485.4461 | [rpm]
|  | f | 0.1 | mm/rev
|  | F | 148.5446 | m/min