## Sheet1
EdingCNC variables
sub
Read only
1 to 26 | Used for parameters when overriding mfunctions. When in the g-code there is e.g. M999 X100 S1000 And you have in your macro.cnc: Sub m999 msg “this is my m999 X=”#24” S=”#19 Endsub Inside the subroutine, the given X and S parameters are at #24 and #19 #1-#26 = A – Z parameter value. Values are negative -1e10 if not provided with m999 in this example.
Free to use 27 - 4999
1200 | Tool offset X dialog | set_tool_offset_X
1300 | tool offset Z dialog | set_tool_offset_Y
1400 | Z1 | simple_turning
1401 | Z2 | simple_turning
1402 | diameter A | simple_turning
1403 | diameter B | simple_turning
1404 | depth of cut | simple_turning
1405 | finish amount | simple_turning
1406 | Vc [m/s] | simple_turning
1407 | F [mm/min] | simple_turning
1408 | Z clearance | simple_turning
1409 | retract amount | simple_turning
1410 | roughing complete flag | simple_turning
1411 | desired cutting depth | simple_turning
1412 | last cut diameter | simple_turning
1450 | Z1 | cycle_driling
1451 | Z2 | cycle_driling
1452 | include tip flag | cycle_driling
1453 | tip angle | cycle_driling
1454 | drill diameter | cycle_driling
1455 | Z clearance | cycle_driling
1456 | peck depth | cycle_driling
1457 | retract amount | cycle_driling
1458 | full retract | cycle_driling
1459 | Vc [m/min] | cycle_driling
1460 | Fn [mm/rev] | cycle_driling
1461 | drilling spindle speed | cycle_driling
1462 | cutting speed [mm/min] | cycle_driling
1463 | drill tip extension amount | cycle_driling
1500 | Z1 | cycle_facing
1501 | Z2 | cycle_facing
1502 | diameter A | cycle_facing
1503 | diameter B | cycle_facing
1504 | depth of cut | cycle_facing
1505 | finish amount | cycle_facing
1506 | Vc [m/min] | cycle_facing
1507 | F cutting speed [mm/min] | cycle_facing
1508 | Z clearance | cycle_facing
1509 | X clearance | cycle_facing
1510 | roughing complete flag | cycle_facing
1511 | desired Z value for cutting | cycle_facing
1512 | 1512 last cut Z value | cycle_facing
5001 | Pos X - work position
5002 | Pos Y - work position
5003 | Pos Z - work position
5004 | Pos A - work position
5005 | Pos B - work position
5006 | Pos C - work position
5008 | Actual Tool #
5009 | Actual Tool radius
5010 | Actual Tool Z offset (Length + Zdelta)
5011 | New tool during tool change
5012 | Actual Tool X offset (Xoffset + xDelta)
5013 | Actual G43 Z offset (Z offset + zDelta)
5009 | Actual G43 X offset (X offset + xDelta)
5015 to 5050 | Used in tool change sub routine
5380 | Simulation mode: 0=normal, 1=simulation
5398 | Return value for dlgmsg 1=OK, -1=cancel
59
2.1
1.2618
1.2618