## Sheet1
EdingCNC variables
sub
Read only
1 to 26 | Used for parameters when overriding mfunctions. When in the g-code there is e.g. M999 X100 S1000 And you have in your macro.cnc: Sub m999 msg “this is my m999 X=”#24” S=”#19 Endsub Inside the subroutine, the given X and S parameters are at #24 and #19 #1-#26 = A – Z parameter value. Values are negative -1e10 if not provided with m999 in this example.
Free to use 27 - 4999
1200 | Tool offset X dialog | set_tool_offset_X
1300 | tool offset Z dialog | set_tool_offset_Y
5001 | Pos X - work position
5002 | Pos Y - work position
5003 | Pos Z - work position
5004 | Pos A - work position
5005 | Pos B - work position
5006 | Pos C - work position
5008 | Actual Tool #
5009 | Actual Tool radius
5010 | Actual Tool Z offset (Length + Zdelta)
5011 | New tool during tool change
5012 | Actual Tool X offset (Xoffset + xDelta)
5013 | Actual G43 Z offset (Z offset + zDelta)
5009 | Actual G43 X offset (X offset + xDelta)
5015 to 5050 | Used in tool change sub routine
5380 | Simulation mode: 0=normal, 1=simulation
5398 | Return value for dlgmsg 1=OK, -1=cancel
59
2.1
1.2618
1.2618